## Original
				Software Events
		Perf / Event	Perf / Mnemonic	Event Mask Mnemonic	Description
			cpu-clock
			task-clock
			page-faults
			minor-faults
			context-switches
			cpu-migrations
			alignment-faults
			emulation-faults

Table 19-1				Architectural Performance Monitoring Events
Event / Num.	Umask / Value	Perf / Event	Perf / Mnemonic	Event Mask Mnemonic	Description	Comment
3CH	00H	003C	cycles	UnHalted Core Cycles	Unhalted core cycles
3CH	01H	013C	bus-cycles	UnHalted Reference Cycles	Unhalted reference cycles	Measures bus cycle
C0H	00H	00C0	instructions	Instruction Retired	Instruction retired
2EH	4FH	4F2E	cache-references	LLC Reference	Last level cache references
2EH	41H	412E	cache-misses	LLC Misses	Last level cache misses
C4H	00H	00C4	branch-instructions	Branch Instruction Retired	Branch instruction at retirement
C5H	00H	00C5	branch-misses	Branch Misses Retired	Mispredicted Branch Instruction at retirement

Table 19-5				Non-Architectural Performance Events In the Processor Core of 3rd Generation Intel® Core™ i7, i5, i3 Processors
Event / Num.	Umask / Value	Perf / Event		Event Mask Mnemonic	Description	Comment
03H	02H	0203		LD_BLOCKS.STORE_FORWARD	loads blocked by overlapping with store buffer that cannot be forwarded .
05H	01H	0105		MISALIGN_MEM_REF.LOADS	Speculative cache-line split load uops dispatched to L1D.
05H	02H	0205		MISALIGN_MEM_REF.STORES	Speculative cache-line split Store-address uops dispatched to L1D.
07H	01H	0107		LD_BLOCKS_PARTIAL.ADDRESS_ALIAS	False dependencies in MOB due to partial compare on address.
08H	81H	8108		DTLB_LOAD_MISSES.MISS_CAUSES_A_WALK	Misses in all TLB levels that cause a page walk of any page size from demand loads.
08H	82H	8208		DTLB_LOAD_MISSES.WALK_COMPLETED
08H	84H	8408		DTLB_LOAD_MISSES.WALK_DURATION
0EH	01H	010E		UOPS_ISSUED.ANY
0EH	10H	100E		UOPS_ISSUED.FLAGS_MERGE
0EH	20H	200E		UOPS_ISSUED.SLOW_LEA
0EH	40H	400E		UOPS_ISSUED.SiNGLE_MUL
14H	01H	0114		ARITH.FPU_DIV_ACTIVE
24H	01H	0124		L2_RQSTS.DEMAND_DATA_RD_HIT
24H	03H	0324		L2_RQSTS.ALL_DEMAND_DATA_RD
24H	04H	0424		L2_RQSTS.RFO_HITS
24H	08H	0824		L2_RQSTS.RFO_MISS
24H	0CH	0C24		L2_RQSTS.ALL_RFO
24H	10H	1024		L2_RQSTS.CODE_RD_HIT
24H	20H	2024		L2_RQSTS.CODE_RD_MISS
24H	30H	3024		L2_RQSTS.ALL_CODE_RD
24H	40H	4024		L2_RQSTS.PF_HIT
24H	80H	8024		L2_RQSTS.PF_MISS
24H	C0H	C024		L2_RQSTS.ALL_PF
27H	01H	0127		L2_STORE_LOCK_RQSTS.MISS
27H	08H	0827		L2_STORE_LOCK_RQSTS.HIT_M
27H	0FH	0F27		L2_STORE_LOCK_RQSTS.ALL
28H	01H	0128		L2_L1D_WB_RQSTS.MISS
28H	04H	0428		L2_L1D_WB_RQSTS.HIT_E
28H	08H	0828		L2_L1D_WB_RQSTS.HIT_M
28H	0FH	0F28		L2_L1D_WB_RQSTS.ALL
2EH	4FH	4F2E		LONGEST_LAT_CACHE.REFERENCE
2EH	41H	412E		LONGEST_LAT_CACHE.MISS
3CH	00H	003C		CPU_CLK_UNHALTED.THREAD_P		Cycles ???
3CH	01H	013C		CPU_CLK_THREAD_UNHALTED.REF_XCLK		Bus-cucles ???
48H	01H	0148		L1D_PEND_MISS.PENDING
49H	01H	0149		DTLB_STORE_MISSES.MISS_CAUSES_A_WALK
49H	02H	0249		DTLB_STORE_MISSES.WALK_COMPLETED
49H	04H	0449		DTLB_STORE_MISSES.WALK_DURATION
49H	10H	1049		DTLB_STORE_MISSES.STLB_HIT
4CH	01H	014C		LOAD_HIT_PRE.SW_PF
4CH	02H	024C		LOAD_HIT_PRE.HW_PF
51H	01H	0151		L1D.REPLACEMENT
58H	04H	0458		MOVE_ELIMINATION.INT_NOT_ELIMINATED
58H	08H	0858		MOVE_ELIMINATION.SIMD_NOT_ELIMINATED
58H	01H	0158		MOVE_ELIMINATION.INT_ELIMINATED
58H	02H	0258		MOVE_ELIMINATION.SIMD_ELIMINATED
5CH	01H	015C		CPL_CYCLES.RING0
5CH	02H	025C		CPL_CYCLES.RING123
5EH	01H	015E		RS_EVENTS.EMPTY_CYCLES	Cycles the RS is empty for the thread.
5FH	04H	045F		DTLB_LOAD_MISSES.STLB_HIT
60H	01H	0160		OFFCORE_REQUESTS_OUTSTANDING.DEMAND_DATA_RD
60H	02H	0260		OFFCORE_REQUESTS_OUTSTANDING.DEMAND_CODE_RD
60H	04H	0460		OFFCORE_REQUESTS_OUTSTANDING.DEMAND_RFO
60H	08H	0860		OFFCORE_REQUESTS_OUTSTANDING.ALL_DATA_RD
63H	01H	0163		LOCK_CYCLES.SPLIT_LOCK_UC_LOCK_DURATION
63H	02H	0263		LOCK_CYCLES.CACHE_LOCK_DURATION
79H	02H	0279		IDQ.EMPTY
79H	04H	0479		IDQ.MITE_UOPS
79H	08H	0879		IDQ.DSB_UOPS
79H	10H	1079		IDQ.MS_DSB_UOPS
79H	20H	2079		IDQ.MS_MITE_UOPS
79H	30H	3079		IDQ.MS_UOPS
79H	18H	1879		IDQ.ALL_DSB_CYCLES_ANY_UOPS
79H	18H	1879		IDQ.ALL_DSB_CYCLES_4_UOPS
79H	24H	2479		IDQ.ALL_MITE_CYCLES_ANY_UOPS
79H	24H	2479		IDQ.ALL_MITE_CYCLES_4_UOPS
79H	3CH	3C79		IDQ.MITE_ALL_UOPS
80H	02H	0280		ICACHE.MISSES
85H	01H	0185		ITLB_MISSES.MISS_CAUSES_A_WALK
85H	02H	0285		ITLB_MISSES.WALK_COMPLETED
85H	04H	0485		ITLB_MISSES.WALK_DURATION
85H	10H	1085		ITLB_MISSES.STLB_HIT
87H	01H	0187		ILD_STALL.LCP
87H	04H	0487		ILD_STALL.IQ_FULL
88H	01H	0188		BR_INST_EXEC.COND
88H	02H	0288		BR_INST_EXEC.DIRECT_JMP
88H	04H	0488		BR_INST_EXEC.INDIRECT_JMP_NON_CALL_RET
88H	08H	0888		BR_INST_EXEC.RETURN_NEAR
88H	10H	1088		BR_INST_EXEC.DIRECT_NEAR_CALL
88H	20H	2088		BR_INST_EXEC.INDIRECT_NEAR_CALL
88H	40H	4088		BR_INST_EXEC.NONTAKEN
88H	80H	8088		BR_INST_EXEC.TAKEN
88H	FFH	FF88		BR_INST_EXEC.ALL_BRANCHES
89H	01H	0189		BR_MISP_EXEC.COND
89H	04H	0489		BR_MISP_EXEC.INDIRECT_JMP_NON_CALL_RET
89H	08H	0889		BR_MISP_EXEC.RETURN_NEAR
89H	10H	1089		BR_MISP_EXEC.DIRECT_NEAR_CALL
89H	20H	2089		BR_MISP_EXEC.INDIRECT_NEAR_CALL
89H	40H	4089		BR_MISP_EXEC.NONTAKEN
89H	80H	8089		BR_MISP_EXEC.TAKEN
89H	FFH	FF89		BR_MISP_EXEC.ALL_BRANCHES
9CH	01H	019C		IDQ_UOPS_NOT_DELIVERED.CORE
A1H	01H	01A1		UOPS_DISPATCHED_PORT.PORT_0	Cycles which a Uop is dispatched on port 0.
A1H	02H	02A1		UOPS_DISPATCHED_PORT.PORT_1
A1H	04H	04A1		UOPS_DISPATCHED_PORT.PORT_2_LD
A1H	08H	08A1		UOPS_DISPATCHED_PORT.PORT_2_STA
A1H	0CH	0CA1		UOPS_DISPATCHED_PORT.PORT_2
A1H	10H	10A1		UOPS_DISPATCHED_PORT.PORT_3_LD
A1H	20H	20A1		UOPS_DISPATCHED_PORT.PORT_3_STA
A1H	30H	30A1		UOPS_DISPATCHED_PORT.PORT_3
A1H	40H	40A1		UOPS_DISPATCHED_PORT.PORT_4
A1H	80H	80A1		UOPS_DISPATCHED_PORT.PORT_5
A2H	01H	01A2		RESOURCE_STALLS.ANY
A2H	04H	04A2		RESOURCE_STALLS.RS
A2H	08H	08A2		RESOURCE_STALLS.SB
A2H	10H	10A2		RESOURCE_STALLS.ROB
A3H	01H	01A3		CYCLE_ACTIVITY.CYCLES_L2_PENDING
A3H	02H	02A3		CYCLE_ACTIVITY.CYCLES_LDM_PENDING
A3H	08H	08A3		CYCLE_ACTIVITY.CYCLES_L1D_PENDING
A3H	04H	04A3		CYCLE_ACTIVITY.CYCLES_NO_EXECUTE
ABH	01H	01AB		DSB2MITE_SWITCHES.COUNT
ABH	02H	02AB		DSB2MITE_SWITCHES.PENALTY_CYCLES
ACH	08H	08AC		DSB_FILL.EXCEED_DSB_LINES
AEH	01H	01AE		ITLB.ITLB_FLUSH
B0H	01H	01B0		OFFCORE_REQUESTS.DEMAND_DATA_RD
B0H	02H	02B0		OFFCORE_REQUESTS.DEMAND_CODE_RD
B0H	04H	04B0		OFFCORE_REQUESTS.DEMAND_RFO
B0H	08H	08B0		OFFCORE_REQUESTS.ALL_DATA_RD
B1H	01H	01B1		UOPS_EXECUTED.THREAD
B1H	02H	02B1		UOPS_EXECUTED.CORE
B7H	01H	01B7		OFFCORE_RESPONSE_0
BBH	01H	01BB		OFFCORE_RESPONSE_1
BDH	01H	01BD		TLB_FLUSH.DTLB_THREAD
BDH	20H	20BD		TLB_FLUSH.STLB_ANY
C0H	00H	00C0		INST_RETIRED.ANY_P
C0H	01H	01C0		INST_RETIRED.ALL
C1H	08H	08C1		OTHER_ASSISTS.AVX_STORE
C1H	10H	10C1		OTHER_ASSISTS.AVX_TO_SSE
C1H	20H	20C1		OTHER_ASSISTS.SSE_TO_AVX
C2H	01H	01C2		UOPS_RETIRED.ALL
C2H	02H	02C2		UOPS_RETIRED.RETIRE_SLOTS
C3H	02H	02C3		MACHINE_CLEARS.MEMORY_ORDERING
C3H	04H	04C3		MACHINE_CLEARS.SMC
C3H	20H	20C3		MACHINE_CLEARS.MASKMOV
C4H	00H	00C4		BR_INST_RETIRED.ALL_BRANCHES	Branch instructions at retirement.
C4H	01H	01C4		BR_INST_RETIRED.CONDITIONAL	Counts the number of conditional branch instructions retired.	Supports PEBS
C4H	02H	02C4		BR_INST_RETIRED.NEAR_CALL	Direct and indirect near call instructions retired.
C4H	04H	04C4		BR_INST_RETIRED.ALL_BRANCHES	Counts the number of branch instructions retired.
C4H	08H	08C4		BR_INST_RETIRED.NEAR_RETURN	Counts the number of near return instructions retired.
C4H	10H	10C4		BR_INST_RETIRED.NOT_TAKEN	Counts the number of not taken branch instructions retired.
C4H	20H	20C4		BR_INST_RETIRED.NEAR_TAKEN	Number of near taken branches retired.
C4H	40H	40C4		BR_INST_RETIRED.FAR_BRANCH	Number of far branches retired.
C5H	00H	00C5		BR_MISP_RETIRED.ALL_BRANCHES	Mispredicted branch instructions at retirement.
C5H	01H	01C5		BR_MISP_RETIRED.CONDITIONAL	Mispredicted conditional branch instructions retired.	Supports PEBS
C5H	02H	02C5		BR_MISP_RETIRED.NEAR_CALL	Direct and indirect mispredicted near call instructions retired.
C5H	04H	04C5		BR_MISP_RETIRED.ALL_BRANCHES	Mispredicted macro branch instructions retired.
C5H	10H	10C5		BR_MISP_RETIRED.NOT_TAKEN	Mispredicted not taken branch instructions retired.
C5H	20H	20C5		BR_MISP_RETIRED.TAKEN	Mispredicted taken branch instructions retired.
CAH	02H	02CA		FP_ASSIST.X87_OUTPUT	Number of X87 FP assists due to Output values.
CAH	04H	04CA		FP_ASSIST.X87_INPUT	Number of X87 FP assists due to input values.
CAH	08H	08CA		FP_ASSIST.SIMD_OUTPUT	Number of SIMD FP assists due to Output values.
CAH	10H	10CA		FP_ASSIST.SIMD_INPUT	Number of SIMD FP assists due to input values.
CAH	1EH	1ECA		FP_ASSIST.ANY	Cycles with any input/output SSE* or FP assists.
CCH	20H	20CC		ROB_MISC_EVENTS.LBR_INSERTS
CDH	01H	01CD		MEM_TRANS_RETIRED.LOAD_LATENCY
CDH	02H	02CD		MEM_TRANS_RETIRED.PRECISE_STORE
D0H	01H	01D0		MEM_UOPS_RETIRED.LOADS		Supports PEBS
D0H	02H	02D0		MEM_UOPS_RETIRED.STORES
D0H	10H	10D0		MEM_UOPS_RETIRED.STLB_MISS
D0H	20H	20D0		MEM_UOPS_RETIRED.LOCK
D0H	40H	40D0		MEM_UOPS_RETIRED.SPLIT
D0H	80H	80D0		MEM_UOPS_RETIRED.ALL
D1H	01H	01D1		MEM_LOAD_UOPS_RETIRED.L1_HIT		Supports PEBS
D1H	02H	02D1		MEM_LOAD_UOPS_RETIRED.L2_HIT
D1H	04H	04D1		MEM_LOAD_UOPS_RETIRED.LLC_HIT
D1H	20H	20D1		MEM_LOAD_UOPS_RETIRED.LLC_MISS
D1H	40H	40D1		MEM_LOAD_UOPS_RETIRED.HIT_LFB	Retired load uops which data sources were load uops missed L1 but hit FB due to preceding miss to the same cache line with data not ready.
D2H	01H	01D2		MEM_LOAD_UOPS_LLC_HIT_RETIRED.XSNP_MISS	Retired load uops whose data source was an onpackage core cache LLC hit and cross-core snoop missed.	Supports PEBS
D2H	02H	02D2		MEM_LOAD_UOPS_LLC_HIT_RETIRED.XSNP_HIT	Retired load uops whose data source was an onpackage LLC hit and cross-core snoop hits.	Supports PEBS
D2H	04H	04D2		MEM_LOAD_UOPS_LLC_HIT_RETIRED.XSNP_HITM	Retired load uops whose data source was an onpackage core cache with HitM responses.
D2H	08H	08D2		MEM_LOAD_UOPS_LLC_HIT_RETIRED.XSNP_NONE	Retired load uops whose data source was LLC hit with no snoop required.
D3H	01H	01D3		MEM_LOAD_UOPS_LLC_MISS_RETIRED.LOCAL_DRAM	Retired load uops whose data source was local memory (cross-socket snoop not needed or missed).	Supports PEBS
E6H	1FH	1FE6		BACLEARS.ANY	Number of front end re-steers due to BPU misprediction.
F0H	01H	01F0		L2_TRANS.DEMAND_DATA_RD	Demand Data Read requests that access L2 cache.
F0H	02H	02F0		L2_TRANS.RFO	RFO requests that access L2 cache.
F0H	04H	04F0		L2_TRANS.CODE_RD	L2 cache accesses when fetching instructions.
F0H	08H	08F0		L2_TRANS.ALL_PF	Any MLC or LLC HW prefetch accessing L2, including rejects.
F0H	10H	10F0		L2_TRANS.L1D_WB	L1D writebacks that access L2 cache.
F0H	20H	20F0		L2_TRANS.L2_FILL	L2 fill requests that access L2 cache.
F0H	40H	40F0		L2_TRANS.L2_WB	L2 writebacks that access L2 cache.
F0H	80H	80F0		L2_TRANS.ALL_REQUESTS	Transactions accessing L2 pipe.
F1H	01H	01F1		L2_LINES_IN.I	L2 cache lines in I state filling L2.
F1H	02H	02F1		L2_LINES_IN.S	L2 cache lines in S state filling L2.
F1H	04H	04F1		L2_LINES_IN.E	L2 cache lines in E state filling L2.
F1H	07H	07F1		L2_LINES_IN.ALL	L2 cache lines filling L2.
F2H	01H	01F2		L2_LINES_OUT.DEMAND_CLEAN	Clean L2 cache lines evicted by demand.
F2H	02H	02F2		L2_LINES_OUT.DEMAND_DIRTY	Dirty L2 cache lines evicted by demand.
F2H	04H	04F2		L2_LINES_OUT.PF_CLEAN	Clean L2 cache lines evicted by the MLC prefetcher.
F2H	08H	08F2		L2_LINES_OUT.PF_DIRTY	Dirty L2 cache lines evicted by the MLC prefetcher.
F2H	0AH	0AF2		L2_LINES_OUT.DIRTY_ALL	Dirty L2 cache lines filling the L2.

## Ivy Bridge
Event / Num.	Umask / Value	Perf / Event	Perf / Mnemonic	Event Mask Mnemonic	Description	Comment
03H	02H	r0203		LD_BLOCKS.STORE_FORWARD	loads blocked by overlapping with store buffer that cannot be forwarded .
05H	01H	r0105		MISALIGN_MEM_REF.LOADS	Speculative cache-line split load uops dispatched to L1D.
05H	02H	r0205		MISALIGN_MEM_REF.STORES	Speculative cache-line split Store-address uops dispatched to L1D.
07H	01H	r0107		LD_BLOCKS_PARTIAL.ADDRESS_ALIAS	False dependencies in MOB due to partial compare on address.
08H	81H	r8108		DTLB_LOAD_MISSES.MISS_CAUSES_A_WALK	Misses in all TLB levels that cause a page walk of any page size from demand loads.
08H	82H	r8208		DTLB_LOAD_MISSES.WALK_COMPLETED
08H	84H	r8408		DTLB_LOAD_MISSES.WALK_DURATION
0EH	01H	r010e		UOPS_ISSUED.ANY
0EH	10H	r100e		UOPS_ISSUED.FLAGS_MERGE
0EH	20H	r200e		UOPS_ISSUED.SLOW_LEA
0EH	40H	r400e		UOPS_ISSUED.SiNGLE_MUL
14H	01H	r0114		ARITH.FPU_DIV_ACTIVE
20H	01H	r0120		LSD_OVERFLOW	Loops that can't stream from the instruction queue.	32nm Core i7
24H	01H	r0124		L2_RQSTS.DEMAND_DATA_RD_HIT
24H	03H	r0324		L2_RQSTS.ALL_DEMAND_DATA_RD
24H	04H	r0424		L2_RQSTS.RFO_HITS
24H	08H	r0824		L2_RQSTS.RFO_MISS
24H	0CH	r0c24		L2_RQSTS.ALL_RFO
24H	10H	r1024		L2_RQSTS.CODE_RD_HIT
24H	20H	r2024		L2_RQSTS.CODE_RD_MISS
24H	30H	r3024		L2_RQSTS.ALL_CODE_RD
24H	40H	r4024		L2_RQSTS.PF_HIT
24H	80H	r8024		L2_RQSTS.PF_MISS
24H	C0H	rc024		L2_RQSTS.ALL_PF
27H	01H	r0127		L2_STORE_LOCK_RQSTS.MISS
27H	08H	r0827		L2_STORE_LOCK_RQSTS.HIT_M
27H	0FH	r0f27		L2_STORE_LOCK_RQSTS.ALL
28H	01H	r0128		L2_L1D_WB_RQSTS.MISS
28H	04H	r0428		L2_L1D_WB_RQSTS.HIT_E
28H	08H	r0828		L2_L1D_WB_RQSTS.HIT_M
28H	0FH	r0f28		L2_L1D_WB_RQSTS.ALL
2EH	41H	r412e		LONGEST_LAT_CACHE.MISS
2EH	4FH	r4f2e		LONGEST_LAT_CACHE.REFERENCE
3CH	00H	r003c		CPU_CLK_UNHALTED.THREAD_P
3CH	01H	r013c		CPU_CLK_THREAD_UNHALTED.REF_XCLK
48H	01H	r0148		L1D_PEND_MISS.PENDING
49H	01H	r0149		DTLB_STORE_MISSES.MISS_CAUSES_A_WALK
49H	02H	r0249		DTLB_STORE_MISSES.WALK_COMPLETED
49H	04H	r0449		DTLB_STORE_MISSES.WALK_DURATION
49H	10H	r1049		DTLB_STORE_MISSES.STLB_HIT
4CH	01H	r014c		LOAD_HIT_PRE.SW_PF
4CH	02H	r024c		LOAD_HIT_PRE.HW_PF
51H	01H	r0151		L1D.REPLACEMENT	Counts the number of lines brought into the L1 data cache.
58H	01H	r0158		MOVE_ELIMINATION.INT_ELIMINATED
58H	02H	r0258		MOVE_ELIMINATION.SIMD_ELIMINATED
58H	04H	r0458		MOVE_ELIMINATION.INT_NOT_ELIMINATED
58H	08H	r0858		MOVE_ELIMINATION.SIMD_NOT_ELIMINATED
5CH	01H	r015c		CPL_CYCLES.RING0
5CH	02H	r025c		CPL_CYCLES.RING123
5EH	01H	r015e		RS_EVENTS.EMPTY_CYCLES	Cycles the RS is empty for the thread.
5FH	04H	r045f		DTLB_LOAD_MISSES.STLB_HIT
60H	01H	r0160		OFFCORE_REQUESTS_OUTSTANDING.DEMAND_DATA_RD
60H	02H	r0260		OFFCORE_REQUESTS_OUTSTANDING.DEMAND_CODE_RD
60H	04H	r0460		OFFCORE_REQUESTS_OUTSTANDING.DEMAND_RFO
60H	08H	r0860		OFFCORE_REQUESTS_OUTSTANDING.ALL_DATA_RD
63H	01H	r0163		LOCK_CYCLES.SPLIT_LOCK_UC_LOCK_DURATION
63H	02H	r0263		LOCK_CYCLES.CACHE_LOCK_DURATION
79H	02H	r0279		IDQ.EMPTY
79H	04H	r0479		IDQ.MITE_UOPS
79H	08H	r0879		IDQ.DSB_UOPS
79H	10H	r1079		IDQ.MS_DSB_UOPS
79H	18H	r1879		IDQ.ALL_DSB_CYCLES_ANY_UOPS
79H	18H	r1879		IDQ.ALL_DSB_CYCLES_4_UOPS
79H	20H	r2079		IDQ.MS_MITE_UOPS
79H	24H	r2479		IDQ.ALL_MITE_CYCLES_ANY_UOPS
79H	24H	r2479		IDQ.ALL_MITE_CYCLES_4_UOPS
79H	30H	r3079		IDQ.MS_UOPS
79H	3CH	r3c79		IDQ.MITE_ALL_UOPS
80H	02H	r0280		ICACHE.MISSES
85H	01H	r0185		ITLB_MISSES.MISS_CAUSES_A_WALK
85H	02H	r0285		ITLB_MISSES.WALK_COMPLETED
85H	04H	r0485		ITLB_MISSES.WALK_DURATION
85H	10H	r1085		ITLB_MISSES.STLB_HIT
87H	01H	r0187		ILD_STALL.LCP
87H	04H	r0487		ILD_STALL.IQ_FULL
88H	01H	r0188		BR_INST_EXEC.COND
88H	02H	r0288		BR_INST_EXEC.DIRECT_JMP
88H	04H	r0488		BR_INST_EXEC.INDIRECT_JMP_NON_CALL_RET
88H	08H	r0888		BR_INST_EXEC.RETURN_NEAR
88H	10H	r1088		BR_INST_EXEC.DIRECT_NEAR_CALL
88H	20H	r2088		BR_INST_EXEC.INDIRECT_NEAR_CALL
88H	40H	r4088		BR_INST_EXEC.NONTAKEN
88H	80H	r8088		BR_INST_EXEC.TAKEN
88H	FFH	rff88		BR_INST_EXEC.ALL_BRANCHES
89H	01H	r0189		BR_MISP_EXEC.COND
89H	04H	r0489		BR_MISP_EXEC.INDIRECT_JMP_NON_CALL_RET
89H	08H	r0889		BR_MISP_EXEC.RETURN_NEAR
89H	10H	r1089		BR_MISP_EXEC.DIRECT_NEAR_CALL
89H	20H	r2089		BR_MISP_EXEC.INDIRECT_NEAR_CALL
89H	40H	r4089		BR_MISP_EXEC.NONTAKEN
89H	80H	r8089		BR_MISP_EXEC.TAKEN
89H	FFH	rff89		BR_MISP_EXEC.ALL_BRANCHES
9CH	01H	r019c		IDQ_UOPS_NOT_DELIVERED.CORE
A1H	01H	r01a1		UOPS_DISPATCHED_PORT.PORT_0	Cycles which a Uop is dispatched on port 0.
A1H	02H	r02a1		UOPS_DISPATCHED_PORT.PORT_1
A1H	04H	r04a1		UOPS_DISPATCHED_PORT.PORT_2_LD
A1H	08H	r08a1		UOPS_DISPATCHED_PORT.PORT_2_STA
A1H	0CH	r0ca1		UOPS_DISPATCHED_PORT.PORT_2
A1H	10H	r10a1		UOPS_DISPATCHED_PORT.PORT_3_LD
A1H	20H	r20a1		UOPS_DISPATCHED_PORT.PORT_3_STA
A1H	30H	r30a1		UOPS_DISPATCHED_PORT.PORT_3
A1H	40H	r40a1		UOPS_DISPATCHED_PORT.PORT_4
A1H	80H	r80a1		UOPS_DISPATCHED_PORT.PORT_5
A2H	01H	r01a2		RESOURCE_STALLS.ANY	Cycles Allocation is stalled due to Resource Related reason.
A2H	04H	r04a2		RESOURCE_STALLS.RS	Cycles stalled due to no eligible RS entry available
A2H	08H	r08a2		RESOURCE_STALLS.SB
A2H	10H	r10a2		RESOURCE_STALLS.ROB
A3H	01H	r01a3		CYCLE_ACTIVITY.CYCLES_L2_PENDING	Cycles with pending L2 miss loads	Use only when HTT is off
A3H	02H	r02a3		CYCLE_ACTIVITY.CYCLES_LDM_PENDING	Cycles with pending memory loads
A3H	04H	r04a3		CYCLE_ACTIVITY.CYCLES_NO_EXECUTE
				CYCLE_ACTIVITY.STALLS_L2_PENDING		Use only when HTT is off	19-2
A3H	08H	r08a3		CYCLE_ACTIVITY.CYCLES_L1D_PENDING
				LSD.UOPS	Counts the number of micro-ops delivered by loop stream detector
ABH	01H	r01ab		DSB2MITE_SWITCHES.COUNT
ABH	02H	r02ab		DSB2MITE_SWITCHES.PENALTY_CYCLES
ACH	08H	r08ac		DSB_FILL.EXCEED_DSB_LINES
AEH	01H	r01ae		ITLB.ITLB_FLUSH
B0H	01H	r01b0		OFFCORE_REQUESTS.DEMAND_DATA_RD
B0H	02H	r02b0		OFFCORE_REQUESTS.DEMAND_CODE_RD
B0H	04H	r04b0		OFFCORE_REQUESTS.DEMAND_RFO
B0H	08H	r08b0		OFFCORE_REQUESTS.ALL_DATA_RD
B1H	01H	r01b1		UOPS_EXECUTED.THREAD
B1H	02H	r02b1		UOPS_EXECUTED.CORE
B7H	01H	r01b7		OFFCORE_RESPONSE_0
BBH	01H	r01bb		OFFCORE_RESPONSE_1
BDH	01H	r01bd		TLB_FLUSH.DTLB_THREAD
BDH	20H	r20bd		TLB_FLUSH.STLB_ANY
C0H	00H	r00c0		INST_RETIRED.ANY_P
C0H	01H	r01c0		INST_RETIRED.ALL
C1H	08H	r08c1		OTHER_ASSISTS.AVX_STORE
C1H	10H	r10c1		OTHER_ASSISTS.AVX_TO_SSE
C1H	20H	r20c1		OTHER_ASSISTS.SSE_TO_AVX
C2H	01H	r01c2		UOPS_RETIRED.ALL
C2H	02H	r02c2		UOPS_RETIRED.RETIRE_SLOTS
C3H	02H	r02c3		MACHINE_CLEARS.MEMORY_ORDERING
C3H	04H	r04c3		MACHINE_CLEARS.SMC
C3H	20H	r20c3		MACHINE_CLEARS.MASKMOV
C4H	00H	r00c4		BR_INST_RETIRED.ALL_BRANCHES	Branch instructions at retirement.
C4H	01H	r01c4		BR_INST_RETIRED.CONDITIONAL	Counts the number of conditional branch instructions retired.	Supports PEBS
C4H	02H	r02c4		BR_INST_RETIRED.NEAR_CALL	Direct and indirect near call instructions retired.
C4H	04H	r04c4		BR_INST_RETIRED.ALL_BRANCHES	Counts the number of branch instructions retired.
C4H	08H	r08c4		BR_INST_RETIRED.NEAR_RETURN	Counts the number of near return instructions retired.
C4H	10H	r10c4		BR_INST_RETIRED.NOT_TAKEN	Counts the number of not taken branch instructions retired.
C4H	20H	r20c4		BR_INST_RETIRED.NEAR_TAKEN	Number of near taken branches retired.
C4H	40H	r40c4		BR_INST_RETIRED.FAR_BRANCH	Number of far branches retired.
C5H	00H	r00c5		BR_MISP_RETIRED.ALL_BRANCHES	Mispredicted branch instructions at retirement.
C5H	01H	r01c5		BR_MISP_RETIRED.CONDITIONAL	Mispredicted conditional branch instructions retired.	Supports PEBS
C5H	02H	r02c5		BR_MISP_RETIRED.NEAR_CALL	Direct and indirect mispredicted near call instructions retired.
C5H	04H	r04c5		BR_MISP_RETIRED.ALL_BRANCHES	Mispredicted macro branch instructions retired.
C5H	10H	r10c5		BR_MISP_RETIRED.NOT_TAKEN	Mispredicted not taken branch instructions retired.
C5H	20H	r20c5		BR_MISP_RETIRED.TAKEN	Mispredicted taken branch instructions retired.
CAH	02H	r02ca		FP_ASSIST.X87_OUTPUT	Number of X87 FP assists due to Output values.
CAH	04H	r04ca		FP_ASSIST.X87_INPUT	Number of X87 FP assists due to input values.
CAH	08H	r08ca		FP_ASSIST.SIMD_OUTPUT	Number of SIMD FP assists due to Output values.
CAH	10H	r10ca		FP_ASSIST.SIMD_INPUT	Number of SIMD FP assists due to input values.
CAH	1EH	r1eca		FP_ASSIST.ANY	Cycles with any input/output SSE* or FP assists.
CCH	20H	r20cc		ROB_MISC_EVENTS.LBR_INSERTS
CDH	01H	r01cd		MEM_TRANS_RETIRED.LOAD_LATENCY
CDH	02H	r02cd		MEM_TRANS_RETIRED.PRECISE_STORE
D0H	01H	r01d0		MEM_UOPS_RETIRED.LOADS		Supports PEBS
D0H	02H	r02d0		MEM_UOPS_RETIRED.STORES
D0H	10H	r10d0		MEM_UOPS_RETIRED.STLB_MISS
D0H	20H	r20d0		MEM_UOPS_RETIRED.LOCK
D0H	40H	r40d0		MEM_UOPS_RETIRED.SPLIT
D0H	80H	r80d0		MEM_UOPS_RETIRED.ALL
D1H	01H	r01d1		MEM_LOAD_UOPS_RETIRED.L1_HIT		Supports PEBS
D1H	02H	r02d1		MEM_LOAD_UOPS_RETIRED.L2_HIT
D1H	04H	r04d1		MEM_LOAD_UOPS_RETIRED.LLC_HIT
D1H	20H	r20d1		MEM_LOAD_UOPS_RETIRED.LLC_MISS
D1H	40H	r40d1		MEM_LOAD_UOPS_RETIRED.HIT_LFB	Retired load uops which data sources were load uops missed L1 but hit FB due to preceding miss to the same cache line with data not ready.
D2H	01H	r01d2		MEM_LOAD_UOPS_LLC_HIT_RETIRED.XSNP_MISS	Retired load uops whose data source was an onpackage core cache LLC hit and cross-core snoop missed.	Supports PEBS
D2H	02H	r02d2		MEM_LOAD_UOPS_LLC_HIT_RETIRED.XSNP_HIT	Retired load uops whose data source was an onpackage LLC hit and cross-core snoop hits.	Supports PEBS
D2H	04H	r04d2		MEM_LOAD_UOPS_LLC_HIT_RETIRED.XSNP_HITM	Retired load uops whose data source was an onpackage core cache with HitM responses.
D2H	08H	r08d2		MEM_LOAD_UOPS_LLC_HIT_RETIRED.XSNP_NONE	Retired load uops whose data source was LLC hit with no snoop required.
D3H	01H	r01d3		MEM_LOAD_UOPS_LLC_MISS_RETIRED.LOCAL_DRAM	Retired load uops whose data source was local memory (cross-socket snoop not needed or missed).	Supports PEBS
E6H	1FH	r1fe6		BACLEARS.ANY	Number of front end re-steers due to BPU misprediction.
F0H	01H	r01f0		L2_TRANS.DEMAND_DATA_RD	Demand Data Read requests that access L2 cache.
F0H	02H	r02f0		L2_TRANS.RFO	RFO requests that access L2 cache.
F0H	04H	r04f0		L2_TRANS.CODE_RD	L2 cache accesses when fetching instructions.
F0H	08H	r08f0		L2_TRANS.ALL_PF	Any MLC or LLC HW prefetch accessing L2, including rejects.
F0H	10H	r10f0		L2_TRANS.L1D_WB	L1D writebacks that access L2 cache.
F0H	20H	r20f0		L2_TRANS.L2_FILL	L2 fill requests that access L2 cache.
F0H	40H	r40f0		L2_TRANS.L2_WB	L2 writebacks that access L2 cache.
F0H	80H	r80f0		L2_TRANS.ALL_REQUESTS	Transactions accessing L2 pipe.
F1H	01H	r01f1		L2_LINES_IN.I	L2 cache lines in I state filling L2.
F1H	02H	r02f1		L2_LINES_IN.S	L2 cache lines in S state filling L2.
F1H	04H	r04f1		L2_LINES_IN.E	L2 cache lines in E state filling L2.
F1H	07H	r07f1		L2_LINES_IN.ALL	L2 cache lines filling L2.
F2H	01H	r01f2		L2_LINES_OUT.DEMAND_CLEAN	Clean L2 cache lines evicted by demand.
F2H	02H	r02f2		L2_LINES_OUT.DEMAND_DIRTY	Dirty L2 cache lines evicted by demand.
F2H	04H	r04f2		L2_LINES_OUT.PF_CLEAN	Clean L2 cache lines evicted by the MLC prefetcher.
F2H	08H	r08f2		L2_LINES_OUT.PF_DIRTY	Dirty L2 cache lines evicted by the MLC prefetcher.
F2H	0AH	r0af2		L2_LINES_OUT.DIRTY_ALL	Dirty L2 cache lines filling the L2.

## Haswell
		Based on Table 19-2 in “Architectures Software Deceloper's Manual, Volume 3B”, Septemper 2013

		Event / Num.	Umask / Value	Cmask / Value	Perf / Event	Perf / Mnemonic	Event Mask Mnemonic	Description	Comment
		03H	02H		r0203		LD_BLOCKS.STORE_FORWARD	loads blocked by overlapping with store buffer that cannot be forwarded.
		03H	08H		r0803		LD_BLOCKS.NO_SR	The number of times that split load operations are temporarily blocked because all resources for handling the split accesses are in use.
		05H	01H		r0105		MISALIGN_MEM_REF.LOADS	Speculative cache-line split load uops dispatched to L1D.
		05H	02H		r0205		MISALIGN_MEM_REF.STORES	Speculative cache-line split Store-address uops dispatched to L1D.
		07H	01H		r0107		LD_BLOCKS_PARTIAL.ADDRESS_ALIAS	False dependencies in MOB due to partial compare on address
		08H	01H		r0108		DTLB_LOAD_MISSES.MISS_CAUSES_A_WALK	Misses in all TLB levels that cause a page walk of any page size.
		08H	02H		r0208		DTLB_LOAD_MISSES.WALK_COMPLETED_4K	Completed page walks due to demand load misses that caused 4K page walks in any TLB levels.
		08H	04H		r0408		DTLB_LOAD_MISSES.WALK_COMPLETED_2M_4M	Completed page walks due to demand load misses that caused 2M/4M page walks in any TLB levels.
		08H	0EH		r0e08		DTLB_LOAD_MISSES.WALK_COMPLETED	Completed page walks in any TLB of any page size due to demand load misses
		08H	10H		r1008		DTLB_LOAD_MISSES.WALK_DURATION	Cycle PMH is busy with a walk.
		08H	20H		r2008		DTLB_LOAD_MISSES.STLB_HIT_4K	Load misses that missed DTLB but hit STLB (4K).
		08H	40H		r4008		DTLB_LOAD_MISSES.STLB_HIT_2M	Load misses that missed DTLB but hit STLB (2M).
		08H	60H		r6008		DTLB_LOAD_MISSES.STLB_HIT	Number of cache load STLB hits. No page walk.
		08H	80H		r8008		DTLB_LOAD_MISSES.PDE_CACHE_MISS	DTLB demand load misses with low part of linear-to-physical address translation missed
		0DH	03H		r030d		INT_MISC.RECOVERY_CYCLES	Cycles waiting to recover after Machine Clears except JEClear. Set Cmask= 1.
		0EH	01H		r010e		UOPS_ISSUED.ANY	Increments each cycle the # of Uops issued by the RAT to RS.
		0EH	10H		r100e		UOPS_ISSUED.FLAGS_MERGE	Number of flags-merge uops allocated. Such uops adds delay.
		0EH	20H		r200e		UOPS_ISSUED.SLOW_LEA	Number of slow LEA or similar uops allocated. Such uop has 3 sources (e.g. 2 sources + immediate) regardless if as a result of LEA instruction or not.
		0EH	40H		r400e		UOPS_ISSUED.SiNGLE_MUL	Number of multiply packed/scalar single precision uops allocated.
		24H	21H		r2124		L2_RQSTS.DEMAND_DATA_RD_MISS	Demand Data Read requests that missed L2, no rejects.
		24H	41H		r4124		L2_RQSTS.DEMAND_DATA_RD_HIT	Demand Data Read requests that hit L2 cache.
		24H	E1H		re124		L2_RQSTS.ALL_DEMAND_DATA_RD	Counts any demand and L1 HW prefetch data load requests to L2.
		24H	42H		r4224		L2_RQSTS.RFO_HIT	Counts the number of store RFO requests that hit the L2 cache.
		24H	22H		r2224		L2_RQSTS.RFO_MISS	Counts the number of store RFO requests that miss the L2 cache.
		24H	E2H		re224		L2_RQSTS.ALL_RFO	Counts all L2 store RFO requests.
		24H	44H		r4424		L2_RQSTS.CODE_RD_HIT	Number of instruction fetches that hit the L2 cache.
		24H	24H		r2424		L2_RQSTS.CODE_RD_MISS	Number of instruction fetches that missed the L2 cache.
		24H	27H		r2724		L2_RQSTS.ALL_DEMAND_MISS	Demand requests that miss L2 cache.
		24H	E7H		re724		L2_RQSTS.ALL_DEMAND_REFERENCES	Demand requests to L2 cache.
		24H	E4H		re424		L2_RQSTS.ALL_CODE_RD	Counts all L2 code requests.
		24H	50H		r5024		L2_RQSTS.L2_PF_HIT	Counts all L2 HW prefetcher requests that hit L2.
		24H	30H		r3024		L2_RQSTS.L2_PF_MISS	Counts all L2 HW prefetcher requests that missed L2.
		24H	F8H		rf824		L2_RQSTS.ALL_PF	Counts all L2 HW prefetcher requests.
		24H	3FH		r3f24		L2_RQSTS.MISS	All requests that missed L2.
		24H	FFH		rff24		L2_RQSTS.REFERENCES	All requests to L2 cache.
		27H	50H		r5027		L2_DEMAND_RQSTS.WB_HIT	Not rejected writebacks that hit L2 cache
		2EH	4FH		r4f2e	cache-references	LONGEST_LAT_CACHE.REFERENCE	This event counts requests originating from the core that reference a cache line in the last level cache.	see Table 19-1
		2EH	41H		r412e	cache-misses	LONGEST_LAT_CACHE.MISS	This event counts each cache miss condition for references to the last level cache.	see Table 19-1
		3CH	00H		r003c	cycles	CPU_CLK_UNHALTED.THREAD_P	Counts the number of thread cycles while the thread is not in a halt state. The thread enters the halt state when it is running the HLT instruction. The core frequency may change from time to time due to power or thermal throttling.	see Table 19-1
		3CH	01H		r013c	bus-cycles	CPU_CLK_THREAD_UNHALTED.REF_XCLK	Increments at the frequency of XCLK (100 Mhz) when not halted.	see Table 19-1
		48H	01H		r0148		L1D_PEND_MISS.PENDING	Increments the number of outstanding L1D misses every cycle. Set Cmaks = 1 and Edge =1 to count occurrences.
		49H	01H		r0149		DTLB_STORE_MISSES.MISS_CAUSES_A_WALK	Miss in all TLB levels causes an page walk of any page size (4K/2M/4M/1G).
		49H	02H		r0249		DTLB_STORE_MISSES.WALK_COMPLETED_4K	Completed page walks due to store misses in one or more TLB levels of 4K page structure.
		49H	04H		r0449		DTLB_STORE_MISSES.WALK_COMPLETED_2M_4M
		49H	0EH		r0e49		DTLB_STORE_MISSES.WALK_COMPLETED
		49H	10H		r1049		DTLB_STORE_MISSES.WALK_DURATION	Cycles PMH is busy with this walk.
		49H	20H		r2049		DTLB_STORE_MISSES.STLB_HIT_4K
		49H	40H		r4049		DTLB_STORE_MISSES.STLB_HIT_2M
		49H	60H		r6049		DTLB_STORE_MISSES.STLB_HIT
		49H	80H		r8049		DTLB_STORE_MISSES.PDE_CACHE_MISS
		4CH	01H		r014c		LOAD_HIT_PRE.SW_PF
		4CH	02H		r024c		LOAD_HIT_PRE.HW_PF
		51H	01H		r0151		L1D.REPLACEMENT
		58H	04H		r0458		MOVE_ELIMINATION.INT_NOT_ELIMINATED
		58H	08H		r0858		MOVE_ELIMINATION.SIMD_NOT_ELIMINATED
		58H	01H		r0158		MOVE_ELIMINATION.INT_ELIMINATED
		58H	02H		r0258		MOVE_ELIMINATION.SIMD_ELIMINATED
		5CH	01H		r015c		CPL_CYCLES.RING0	Unhalted core cycles when the thread is in ring 0.
		5CH	02H		r025c		CPL_CYCLES.RING123	Unhalted core cycles when the thread is not in ring 0.
		5EH	01H		r015e		RS_EVENTS.EMPTY_CYCLES
		60H	01H		r0160		OFFCORE_REQUESTS_OUTSTANDING.DEMAND_DATA_RD		Use only when HTT is off
		60H	02H		r0260		OFFCORE_REQUESTS_OUTSTANDING.DEMAND_CODE_RD		Use only when HTT is off
		60H	04H		r0460		OFFCORE_REQUESTS_OUTSTANDING.DEMAND_RFO		Use only when HTT is off
		60H	08H		r0860		OFFCORE_REQUESTS_OUTSTANDING.ALL_DATA_RD		Use only when HTT is off
		63H	01H		r0163		LOCK_CYCLES.SPLIT_LOCK_UC_LOCK_DURATION
		63H	02H		r0263		LOCK_CYCLES.CACHE_LOCK_DURATION
		79H	02H		r0279		IDQ.EMPTY
		79H	04H		r0479		IDQ.MITE_UOPS		Can combine Umask 04H and 20H
		79H	08H		r0879		IDQ.DSB_UOPS		Can combine Umask 08H and 10H
		79H	10H		r1079		IDQ.MS_DSB_UOPS		Can combine Umask 04H, 08H
		79H	20H		r2079		IDQ.MS_MITE_UOPS		Can combine Umask 04H, 08H
		79H	30H		r3079		IDQ.MS_UOPS		Can combine Umask 04H, 08H
		79H	18H	01H	r01001879		IDQ.ALL_DSB_CYCLES_ANY_UOPS	Counts cycles DSB is delivered at least one uops. Set Cmask = 1.
		79H	18H	04H	r04001879		IDQ.ALL_DSB_CYCLES_4_UOPS	Counts cycles DSB is delivered four uops. Set Cmask = 4.
		79H	24H	01H	r01002479		IDQ.ALL_MITE_CYCLES_ANY_UOPS	Counts cycles MITE is delivered at least one uops. Set Cmask = 1.
		79H	24H	04H	r04002479		IDQ.ALL_MITE_CYCLES_4_UOPS	Counts cycles MITE is delivered four uops. Set Cmask = 4.
		79H	3CH		r3c79		IDQ.MITE_ALL_UOPS
		80H	02H		r0280		ICACHE.MISSES	Number of Instruction Cache, Streaming Buffer and Victim Cache Misses. Includes UC accesses.
		85H	01H		r0185		ITLB_MISSES.MISS_CAUSES_A_WALK
		85H	02H		r0285		ITLB_MISSES.WALK_COMPLETED_4K	Completed page walks due to misses in ITLB 4K page entries.
		85H	04H		r0485		ITLB_MISSES.WALK_COMPLETED_2M_4M	Completed page walks due to misses in ITLB 2M/4M page entries.
		85H	0EH		r0e85		ITLB_MISSES.WALK_COMPLETED	Completed page walks in ITLB of any page size.
		85H	10H		r1085		ITLB_MISSES.WALK_DURATION	Cycle PMH is busy with a walk.
		85H	20H		r2085		ITLB_MISSES.STLB_HIT_4K	ITLB misses that hit STLB (4K).
		85H	40H		r4085		ITLB_MISSES.STLB_HIT_2M	ITLB misses that hit STLB (2M).
		85H	60H		r6085		ITLB_MISSES.STLB_HIT	ITLB misses that hit STLB. No page walk.
		87H	01H		r0187		ILD_STALL.LCP	Stalls caused by changing prefix length of the instruction.
		87H	04H		r0487		ILD_STALL.IQ_FULL	Stall cycles due to IQ is full.
+		88H	41H		r4188		BR_INST_EXEC.COND.NOTAKEN
+		88H	81H		r8188		BR_INST_EXEC.COND.TAKEN
+		88H	82H		r8288		BR_INST_EXEC.DIRECT_JMP.TAKEN
+		88H	84H		r8488		BR_INST_EXEC.INDIRECT_JMP_NON_CALL_RET.TAKEN
+		88H	88H		r8888		BR_INST_EXEC.RETURN_NEAR.TAKEN
+		88H	90H		r9088		BR_INST_EXEC.DIRECT_NEAR_CALL.TAKEN
+		88H	A0H		ra088		BR_INST_EXEC.INDIRECT_NEAR_CALL.TAKEN
		88H	FFH		rff88		BR_INST_EXEC.ALL_BRANCHES	Counts all near executed branches (not necessarily retired).
+		89H	41H		r4189		BR_MISP_EXEC.COND.NOTAKEN
+		89H	81H		r8189		BR_MISP_EXEC.COND.TAKEN
+		89H	84H		r8489		BR_MISP_EXEC.INDIRECT_JMP_NON_CALL_RET.TAKEN
+		89H	88H		r8889		BR_MISP_EXEC.RETURN_NEAR.TAKEN
+		89H	90H		r9089		BR_MISP_EXEC.DIRECT_NEAR_CALL.TAKEN
+		89H	A0H		ra089		BR_MISP_EXEC.INDIRECT_NEAR_CALL.TAKEN
		89H	FFH		rff89		BR_MISP_EXEC.ALL_BRANCHES	Counts all near executed branches (not necessarily retired).
		9CH	01H		r019c		IDQ_UOPS_NOT_DELIVERED.CORE	Count number of non-delivered uops to RAT per thread.
		A1H	01H		r01a1		UOPS_EXECUTED_PORT.PORT_0	Cycles which a Uop is dispatched on port 0 in this thread.
		A1H	02H		r02a1		UOPS_EXECUTED_PORT.PORT_1	Cycles which a Uop is dispatched on port 1 in this thread.
		A1H	04H		r04a1		UOPS_EXECUTED_PORT.PORT_2	Cycles which a Uop is dispatched on port 2 in this thread.
		A1H	08H		r08a1		UOPS_EXECUTED_PORT.PORT_3	Cycles which a Uop is dispatched on port 3 in this thread.
		A1H	10H		r10a1		UOPS_EXECUTED_PORT.PORT_4	Cycles which a Uop is dispatched on port 4 in this thread.
		A1H	20H		r20a1		UOPS_EXECUTED_PORT.PORT_5	Cycles which a Uop is dispatched on port 5 in this thread.
		A1H	40H		r40a1		UOPS_EXECUTED_PORT.PORT_6	Cycles which a Uop is dispatched on port 6 in this thread.
		A1H	80H		r80a1		UOPS_EXECUTED_PORT.PORT_7	Cycles which a Uop is dispatched on port 7 in this thread.
		A2H	01H		r01a2		RESOURCE_STALLS.ANY	Cycles Allocation is stalled due to Resource Related reason.
		A2H	04H		r04a2		RESOURCE_STALLS.RS	Cycles stalled due to no eligible RS entry available.
		A2H	08H		r08a2		RESOURCE_STALLS.SB	Cycles stalled due to no store buffers available (not including draining form sync).
		A2H	10H		r10a2		RESOURCE_STALLS.ROB	Cycles stalled due to re-order buffer full.
		A3H	01H	02H	r020001a3		CYCLE_ACTIVITY.CYCLES_L2_PENDING	Cycles with pending L2 miss loads. Set Cmask=2 to count cycle.	Use only when HTT is off
		A3H	02H	02H	r020002a3		CYCLE_ACTIVITY.CYCLES_LDM_PENDING	Cycles with pending memory loads. Set Cmask=2 to count cycle.
		A3H	05H		r05a3		CYCLE_ACTIVITY.STALLS_L2_PENDING	Number of loads missed L2.
		A3H	08H	08H	r080008a3		CYCLE_ACTIVITY.CYCLES_L1D_PENDING	Cycles with pending L1 cache miss loads. Set Cmask=8 to count cycle.
		A3H	0CH	0CH	r0c000ca3		CYCLE_ACTIVITY.STALLS_L1D_PENDING	Execution stalls due to L1 data cache miss loads. Set Cmask=0CH.
		A8H	01H		r01a8		LSD.UOPS	Number of Uops delivered by the LSD.
		AEH	01H		r01ae		ITLB.ITLB_FLUSH
		B0H	01H		r01b0		OFFCORE_REQUESTS.DEMAND_DATA_RD		Use only when HTT is off
		B0H	02H		r02b0		OFFCORE_REQUESTS.DEMAND_CODE_RD		Use only when HTT is off
		B0H	04H		r04b0		OFFCORE_REQUESTS.DEMAND_RFO		Use only when HTT is off
		B0H	08H		r08b0		OFFCORE_REQUESTS.ALL_DATA_RD		Use only when HTT is off
		B1H	02H		r02b1		UOPS_EXECUTED.CORE
x		B7H	01H		r01b7		OFF_CORE_RESPONSE_0		Requires MSR 01A6H
x		BBH	01H		r01bb		OFF_CORE_RESPONSE_1		Requires MSR 01A7H
		BCH	11H		r11bc		PAGE_WALKER_LOADS.DTLB_L1
		BCH	21H		r21bc		PAGE_WALKER_LOADS.ITLB_L1
		BCH	12H		r12bc		PAGE_WALKER_LOADS.DTLB_L2
		BCH	22H		r22bc		PAGE_WALKER_LOADS.ITLB_L2
		BCH	14H		r14bc		PAGE_WALKER_LOADS.DTLB_L3
		BCH	24H		r24bc		PAGE_WALKER_LOADS.ITLB_L3
		BCH	18H		r18bc		PAGE_WALKER_LOADS.DTLB_MEMORY
		BCH	28H		r28bc		PAGE_WALKER_LOADS.ITLB_MEMORY
		BDH	01H		r01bd		TLB_FLUSH.DTLB_THREAD
		BDH	20H		r20bd		TLB_FLUSH.STLB_ANY
		C0H	00H		r00c0	instructions	INST_RETIRED.ANY_P	Number of instructions at retirement.	See Table 19-1
		C0H	01H		r01c0		INST_RETIRED.ALL
		C1H	08H		r08c1		OTHER_ASSISTS.AVX_TO_SSE
		C1H	10H		r10c1		OTHER_ASSISTS.SSE_TO_AVX
		C1H	40H		r40c1		OTHER_ASSISTS.ANY_WB_ASSIST
		C2H	01H		r01c2		UOPS_RETIRED.ALL
		C2H	02H		r02c2		UOPS_RETIRED.RETIRE_SLOTS
		C3H	02H		r02c3		MACHINE_CLEARS.MEMORY_ORDERING
		C3H	04H		r04c3		MACHINE_CLEARS.SMC
		C3H	20H		r20c3		MACHINE_CLEARS.MASKMOV
		C4H	00H		r00c4	branch-instructions	BR_INST_RETIRED.ALL_BRANCHES	Branch instructions at retirement.	See Table 19-1
		C4H	01H		r01c4		BR_INST_RETIRED.CONDITIONAL
		C4H	02H		r02c4		BR_INST_RETIRED.NEAR_CALL
		C4H	04H		r04c4		BR_INST_RETIRED.ALL_BRANCHES
		C4H	08H		r08c4		BR_INST_RETIRED.NEAR_RETURN
		C4H	10H		r10c4		BR_INST_RETIRED.NOT_TAKEN
		C4H	20H		r20c4		BR_INST_RETIRED.NEAR_TAKEN
		C4H	40H		r40c4		BR_INST_RETIRED.FAR_BRANCH
		C5H	00H		r00c5	branch-misses	BR_MISP_RETIRED.ALL_BRANCHES	Mispredicted branch instructions at retirement	See Table 19-1
		C5H	01H		r01c5		BR_MISP_RETIRED.CONDITIONAL
		C5H	04H		r04c5		BR_MISP_RETIRED.ALL_BRANCHES
		C5H	20H		r20c5		BR_MISP_RETIRED.NEAR_TAKEN
		CAH	02H		r02ca		FP_ASSIST.X87_OUTPUT
		CAH	04H		r04ca		FP_ASSIST.X87_INPUT
		CAH	08H		r08ca		FP_ASSIST.SIMD_OUTPUT
		CAH	10H		r10ca		FP_ASSIST.SIMD_INPUT
		CAH	1EH		r1eca		FP_ASSIST.ANY
		CCH	20H		r20cc		ROB_MISC_EVENTS.LBR_INSERTS
x		CDH	01H		r01cd		MEM_TRANS_RETIRED.LOAD_LATENCY	Randomly sampled loads whose latency is above a user defined threshold. A small fraction of the overall loads are sampled due to randomization.	Specify threshold in MSR 0x3F6
+		D0H	11H		r11d0		MEM_UOPS_RETIRED.STLB_MISS.LOADS
+		D0H	12H		r12d0		MEM_UOPS_RETIRED.STLB_MISS.STORES
+		D0H	21H		r21d0		MEM_UOPS_RETIRED.LOCK.LOADS
+		D0H	22H		r22d0		MEM_UOPS_RETIRED.LOCK.STORES
+		D0H	41H		r41d0		MEM_UOPS_RETIRED.SPLIT.LOADS
+		D0H	42H		r42d0		MEM_UOPS_RETIRED.SPLIT.STORES
+		D0H	81H		r81d0		MEM_UOPS_RETIRED.ALL.LOADS
+		D0H	82H		r82d0		MEM_UOPS_RETIRED.ALL.STORES
		D1H	01H		r01d1		MEM_LOAD_UOPS_RETIRED.L1_HIT
		D1H	02H		r02d1		MEM_LOAD_UOPS_RETIRED.L2_HIT
		D1H	04H		r04d1		MEM_LOAD_UOPS_RETIRED.L3_HIT
		D1H	08H		r08d1		MEM_LOAD_UOPS_RETIRED.L1_MISS
		D1H	10H		r10d1		MEM_LOAD_UOPS_RETIRED.L2_MISS
		D1H	20H		r20d1		MEM_LOAD_UOPS_RETIRED.L3_MISS
		D1H	40H		r40d1		MEM_LOAD_UOPS_RETIRED.HIT_LFB
		D2H	01H		r01d2		MEM_LOAD_UOPS_L3_HIT_RETIRED.XSNP_MISS
		D2H	02H		r02d2		MEM_LOAD_UOPS_L3_HIT_RETIRED.XSNP_HIT
		D2H	04H		r04d2		MEM_LOAD_UOPS_L3_HIT_RETIRED.XSNP_HITM
		D2H	08H		r08d2		MEM_LOAD_UOPS_L3_HIT_RETIRED.XSNP_NONE
		D3H	01H		r01d3		MEM_LOAD_UOPS_L3_MISS_RETIRED.LOCAL_DRAM
		E6H	1FH		r1fe6		BACLEARS.ANY
		F0H	01H		r01f0		L2_TRANS.DEMAND_DATA_RD
		F0H	02H		r02f0		L2_TRANS.RFO
		F0H	04H		r04f0		L2_TRANS.CODE_RD
		F0H	08H		r08f0		L2_TRANS.ALL_PF
		F0H	10H		r10f0		L2_TRANS.L1D_WB
		F0H	20H		r20f0		L2_TRANS.L2_FILL
		F0H	40H		r40f0		L2_TRANS.L2_WB
		F0H	80H		r80f0		L2_TRANS.ALL_REQUESTS
		F1H	01H		r01f1		L2_LINES_IN.I
		F1H	02H		r02f1		L2_LINES_IN.S
		F1H	04H		r04f1		L2_LINES_IN.E
		F1H	07H		r07f1		L2_LINES_IN.ALL
		F2H	05H		r05f2		L2_LINES_OUT.DEMAND_CLEAN
		F2H	06H		r06f2		L2_LINES_OUT.DEMAND_DIRTY

		Events listed in reference that do not produce counts by themselves

		D0H	01H		r01d0		MEM_UOPS_RETIRED.LOADS	Qualify retired memory uops that are loads. Combine with umask 10H, 20H, 40H, 80H.
		D0H	02H		r02d0		MEM_UOPS_RETIRED.STORES	[Not included in reference, but works and is referred to elsewhere]
		D0H	10H		r10d0		MEM_UOPS_RETIRED.STLB_MISS	Qualify retired memory uops with STLB miss. Must combine with umask 01H, 02H, to produce counts.
		D0H	20H		r20d0		MEM_UOPS_RETIRED.LOCK	[Not included in reference, but works and is referred to elsewhere]
		D0H	40H		r40d0		MEM_UOPS_RETIRED.SPLIT	Qualify retired memory uops with line split. Must combine with umask 01H, 02H, to produce counts.
		D0H	80H		r80d0		MEM_UOPS_RETIRED.ALL	Qualify any retired memory uops. Must combine with umask 01H, 02H, to produce counts.

		88H	01H		r0188		BR_INST_EXEC.COND	Qualify conditional near branch instructions executed, but not necessarily retired.	Must combine with umask 40H, 80H
		88H	02H		r0288		BR_INST_EXEC.DIRECT_JMP	Qualify all unconditional near branch instructions excluding calls and indirect branches.	Must combine with umask 80H
		88H	04H		r0488		BR_INST_EXEC.INDIRECT_JMP_NON_CALL_RET	Qualify executed indirect near branch instructions that are not calls nor returns.	Must combine with umask 80H
		88H	08H		r0888		BR_INST_EXEC.RETURN_NEAR	Qualify indirect near branches that have a return mnemonic.	Must combine with umask 80H
		88H	10H		r1088		BR_INST_EXEC.DIRECT_NEAR_CALL	Qualify unconditional near call branch instructions, excluding non call branch, executed.	Must combine with umask 80H
		88H	20H		r2088		BR_INST_EXEC.INDIRECT_NEAR_CALL	Qualify indirect near calls, including both register and memory indirect, executed.	Must combine with umask 80H
		88H	40H		r4088		BR_INST_EXEC.NONTAKEN	Qualify non-taken near branches executed.	Applicable to umask 01H only
		88H	80H		r8088		BR_INST_EXEC.TAKEN	Qualify taken near branches executed.	Must combine with 01H, 02H, 04H, 08H, 10H, 20H.

		89H	01H		r0189		BR_MISP_EXEC.COND		Must combine with umask 40H, 80H
		89H	04H		r0489		BR_MISP_EXEC.INDIRECT_JMP_NON_CALL_RET		Must combine with umask 80H
		89H	08H		r0889		BR_MISP_EXEC.RETURN_NEAR		Must combine with umask 80H
		89H	10H		r1089		BR_MISP_EXEC.DIRECT_NEAR_CALL		Must combine with umask 80H
		89H	20H		r2089		BR_MISP_EXEC.INDIRECT_NEAR_CALL		Must combine with umask 80H
		89H	40H		r4089		BR_MISP_EXEC.NONTAKEN		Applicable to umask 01H only
		89H	80H		r8089		BR_MISP_EXEC.TAKEN	Qualify mispredicted taken near branches executed.	Must combine with 01H, 02H, 04H, 08H, 10H, 20H.

## CPU
Ivy Bridge
	Intel(R) Core(TM) i7-3770 CPU @ 3.40GHz
cpu family	6
model	58
DisplayFamily_DisplayModel	06_3AH

Haswell
	Intel(R) Core(TM) i7-4770K CPU @ 3.50GHz
cpu family	6
Model	60
DisplayFamily_DisplayModel	06_3CH